## RFEC PP (hidden)
RFE Completion Photo Pack |  |  |  |  | VER | 3.9
Submission Filename: | RFEC_INT_Photos
RFEC_EXT_Photos
RFEC_ACMA_Photos
Individual Photo Name: | [SiteID]_[LOCATION]_[PHOTONAME]_[nn]
Example | M0001_INT_FloorLayout_01
N.B: n refers to phase number, i.e 3 or 4, where as nn refers to 01, 02, 03, - 10 etc.
SITE TYPE (applies to GF, SU & RAN Cap) | LOCATION | PHASE | CATEGORY |  | PHOTO NAME | APPLICABLE SCENARIO | DESCRIPTION
1Tower/Pole/2Rooftop | INT | 3.5RFE | Shelter | Yes | [SiteID]_INT_Overview_[nn] | Shelter/Outdoor Cabinet | Shelter: Overview of the internals of the shelter from the entrance showing as much of the internal layout Cabinet: Overview of the internals of the cabinet from the front with all doors open showing as much of the installed equipment
1Tower/Pole/2Rooftop | INT | 3.5RFE | Shelter | Yes | [SiteID]_INT_FloorLayout_[nn] | Shelter | Overview of all equipment on N,S,E,W walls. Photo to be taken from opposite wall to achieve maximum overview. Refer to north as the opposite wall of the entrance.
1Tower/Pole/2Rooftop | INT | 3.5RFE | Shelter | Yes | [SiteID]_INT_OTCLayout_[nn] | Outdoor Cabinet | Overview if each bay with cabinet doors open showing installed equipment
1Tower/Pole/2Rooftop | INT | 3.5RFE | Shelter | Yes | [SiteID]_INT_OTCDetailed_[nn] | Outdoor Cabinet | Photo of Top and Bottom halves of the cabinet showing the equipment in each half
1Tower/Pole/2Rooftop | INT | 3.5RFE | Shelter | Yes | [SiteID]_INT_OTCSecured_[nn] | Outdoor Cabinet | Photos of OTC lid securing bolts in the cabinet. Photos of OTC lid lifting rod, all doors closed and cabinet lid secured.
1Tower/Pole/2Rooftop | INT | 3.5RFE | PSU | Yes | [SiteID]_INT_PSU(n)Overview_[nn] | Shelter/Outdoor Cabinet | Overview of Power Supply Units (PSU)
1Tower/Pole/2Rooftop | INT | 3.5RFE | PSU | Yes | [SiteID]_INT_PSU(n)CBLS_[nn] | Shelter/Outdoor Cabinet | Photo of PSU Circuit Breaker Legend Sheet or traffolyte on older DC systems
1Tower/Pole/2Rooftop | INT | 3.5RFE | HCS/Coaxial System | Yes | [SiteID]_INT_GlandWindow_[nn] | Shelter/Outdoor Cabinet | Internal photos of HFDC / Coaxial Cable penetrations through the gland window or floor space of outdoor cabinets
1Tower/Pole/2Rooftop | INT | 3.5RFE | Earthing | Yes | [SiteID]_INT_EarthConnections_[nn] | Shelter/Outdoor Cabinet | Photos of all internal earth cable connections
1Tower/Pole | EXT | 3Construction | Tower | Yes | [SiteID]_EXT_Tower(N,S,E,W)_[nn] | Compound+Tower/Pole | Photos of Tower including cable tray open, feeders, HFDC cables MHA’s from ground level.
1Tower/Pole | EXT | 3Construction | Tower | Yes | [SiteID]_EXT_PoleTopCollarPlate_[nn] | Compound+Tower/Pole | Photos of pole collar / turret with bolts
1Tower/Pole/2Rooftop | EXT | 3Construction | Shelter | Yes | [SiteID]_EXT_Shelter_[nn] | Compound+Tower/Pole/Rooftop | Photos of the shelter or Outdoor cabinet including the compound(N,S,E,W)
1Tower/Pole/2Rooftop | EXT | 3.5RFE | HCS/Coaxial System | Yes | [SiteID]_EXT_CoaxialHFDCCable_[nn] | Compound+Tower/Pole/Rooftop | Photos of HFDC/ Coaxial cables installed and secured in tray at ground level
1Tower/Pole/2Rooftop | EXT/ACMA | 3.5RFE | Antenna System | Yes | [SiteID]_EXT_AntennasRear_[nn] | Compound+Tower/Pole/Rooftop | Photos from the rear of the antenna showing the antenna against the horizon for each sector. The antenna must be marked with the operator, sector and physical azimuth. Photos must also show RF warning label
1Tower/Pole/2Rooftop | EXT/ACMA | 3.5RFE | Antenna System | Yes | [SiteID]_EXT_AntennaCluster_[nn] | Compound+Tower/Pole/Rooftop | Antenna cluster from ground level zoomed x10 from NESW. 3 Photos per sector showing Antennas, RRU mounting position, MHA/Combiners if visible.
1Tower/Pole/2Rooftop | ACMA | 3.5RFE | MCF | Yes | [SiteID]_MCF_SiteAccessPoint_[nn] | Compound+Tower/Pole/Rooftop | Photos of RF warning label on Door/Hatch/Gate entrance etc restricting access to shelter or antennas.
1Tower/Pole/2Rooftop | ACMA | 3.5RFE | MCF | Yes | [SiteID]_MCF_HazardSigns_[nn] | Compound+Tower/Pole/Rooftop | Photos of all RF Hazard signs located on and in the compound/site
1Tower/Pole/2Rooftop | ACMA | 3.5RFE | MCF | Yes | [SiteID]_MCF_NSASiteNumber_[nn] | Compound+Tower/Pole/Rooftop | RFNSA NSA label showing number, take an overview photo if location not obvious
1Tower/Pole/2Rooftop | ACMA | 3.5RFE | MCF | Yes | [SiteID]_MCF_ShelterSigns_[nn] | Shelter/Outdoor Cabinet | Photos of all RF hazard and ID signs on and in shelter/cabinet
1Tower/Pole/2Rooftop | ACMA | 3.5RFE | MCF | Yes | [SiteID]_MCF_AccessRestrictions_[nn] | Compound+Tower/Pole/Rooftop | Photos of access restriction devices and signages at the bottom of antenna poles/ladders etc
2Rooftop | EXT/ACMA | 3Construction | Rooftop | Yes | [SiteID]_EXT_Walkways_[nn] | Rooftop | Photos of all installed access walkways
2Rooftop | ACMA | 3Construction | MCF | Yes | [SiteID]_MCF_FormB_[nn] | Rooftop | Photos of all RF signage, RF restriction devices, painted areas, chain barriers, etc, as specified in the approved FormB
2Rooftop | EXT | 3Construction | Rooftop | Yes | [SiteID]_EXT_SafetyRails_[nn] | Rooftop | Photos of all safety rails installed
2Rooftop | EXT | 3Construction | Rooftop | Yes | [SiteID]_EXT_SafetyRailsEarths_[nn] | Rooftop | Photos of all safety rails earth connections
1Tower/Pole/2Rooftop | EXT | 3Construction | Platform | Yes | [SiteID]_EXT_Platforms_[nn] | Rooftop | Photos of all raised platforms

## Consolidated Photo checklist
OPTUS CONSOLIDATED PHOTO PACK | [7 empty] | VER | 3.9
NON-ATN sites: Ph-3A/3B doesn't apply
MILESTONE BASED REQUIREMENTS | [7 empty] | ALL PROGRAMS | STANDALONE | STANDALONE
Ph-1 SSR | Ph-1 FR | Ph-3 SOS | Ph-3 HOP | Ph-3A HOP | Ph-3B HOP | Ph-4 PRE-RFI | Ph-4 Site Acceptance | Mandatory Photos (Any GF/SU/RANCAP/SC) | Decommission | MW Delivery | Photo Name | Folder | Category | Applicable Scenario | Description
| Y |  | Y |  | Y |  | Y | Y | Pre-Decom | Y | [SiteID]_INT_Overview_[nn] | INT | Enclosure | Shelter/Outdoor Cabinet | Shelter: Overview of the internals of the shelter from the entrance showing as much of the internal layout Cabinet: Overview of the internals of the cabinet from the front with all doors open showing as much of the installed equipment
| Y | [5 empty] | Y | Y | Pre-Decom |  | [SiteID]_INT_FloorLayout_[nn] | INT | Enclosure | Shelter | Overview of all equipment on N,S,E,W walls. Photo to be taken from opposite wall to achieve maximum overview. Refer to north as the opposite wall of the entrance.
| Y |  | Y |  | Y |  | Y | Y | Pre-Decom |  | [SiteID]_INT_OTCLayout_[nn] | INT | Enclosure | Outdoor Cabinet | Overview of each bay with cabinet doors open showing the installed equipment
| Y | [5 empty] | Y | Y | Pre-Decom |  | [SiteID]_INT_OTCDetailed_[nn] | INT | Enclosure | Outdoor Cabinet | Photo of Top and Bottom halves of the cabinet showing the equipment in each half
[7 empty] | Y |  |  |  | [SiteID]_INT_OTCSecured_[nn] | INT | Enclosure | Outdoor Cabinet | Photos of OTC lid securing bolts in the cabinet. Photos of OTC lid lifting rod, all doors closed and cabinet lid secured.
| Y |  | Y |  | Y |  | Y | Y | Pre-Decom |  | [SiteID]_INT_DBOverview_[nn] | INT | Electrical | Shelter | Photo of front of internal shelter DB
| Y | [5 empty] | Y | Y |  |  | [SiteID]_INT_DBDetailed_[nn] | INT | Electrical | Shelter | Photos of all CBs installed into DB displaying size and position
| Y | [5 empty] | Y | Y |  |  | [SiteID]_INT_DBLegend_[nn] | INT | Electrical | Shelter | Photos of all CB legend, including name of terminated device and correct CB position.
| Y |  | Y |  | Y |  | Y | Y | Pre-Decom |  | [SiteID]_INT_CoolingOverview_[nn] | INT | Cooling | Shelter | Overview Photo of all installed air conditioners, fans and associated power points
[7 empty] | Y |  |  |  | [SiteID]_INT_CoolingDetailed_[nn] | INT | Cooling | Shelter | Detailed front photo of individual air conditioners and cooling fans
| Y |  | Y |  | Y |  | Y | Y | Pre-Decom |  | [SiteID]_INT_BTSRack_[nn] | INT | BTS | Shelter | Overview photos of BTS Racks with doors installed and secured
| Y | [5 empty] | Y | Y | Pre-Decom |  | [SiteID]_INT_BTSRackDetailed(xxx)_[nn] | INT | BTS | Shelter | Photos of sub racks of each BTS Cabinet/Rack or ZoneCool Bay section displaying BTS equipment layout. (xxx) refers to TU of BTS
| Y |  | Y |  | Y |  | Y | Y | Pre-Decom | Y | [SiteID]_INT_MERRack(xxx)_[nn] | INT | BTS | Shelter | Collective photos of the overview of all racks including HFDC/Tx MER/Skinny MER. (xxx) refers to MER type.
| Y | [5 empty] | Y | Y | Pre-Decom | Y | [SiteID]_INT_MERRackDetailed(xxx)_[nn] | INT | BTS | Shelter | Collective photos of the sub racks of each HFDC/Tx MER/Skinny MER in detail displaying installed equipment in each of the racks. (xxx) refers to MER type.
| Y | [5 empty] | Y | Y |  | Y | [SiteID]_INT_KroneFrameOverview_[nn] | INT | Alarm | Shelter/Outdoor Cabinet | Front overview of entire Krone frame showing labelling
| Y | [5 empty] | Y |  |  | Y | [SiteID]_INT_KroneFrameAlarmDetailed_[nn] | INT | Alarm | Shelter/Outdoor Cabinet | Detailed photo of alarm Krone jumper connections (krone label open) including environmental alarms, PSU alarms, BTS alarms and Generator alarms
| Y | [5 empty] | Y | Y |  | Y | [SiteID]_INT_PanduitAlarmPanelOverview_[nn] | INT | Alarm | Shelter/Outdoor Cabinet | Front overview of entire Panduit Alarm Panel showing labelling and RJ45 cables with labels
| Y | [5 empty] | Y | Y |  | Y | [SiteID]_INT_PanduitAlarmPanelDetailed_[nn] | INT | Alarm | Shelter/Outdoor Cabinet | Detailed photo of rear connection ports of Panduit Alarm Panel showing RJ45 cable connected to the rear of the panel.
| Y |  | Y |  | Y |  | Y | Y | Pre-Decom |  | [SiteID]_INT_PSU(n)Overview_[nn] | INT | PSU | Shelter/Outdoor Cabinet | Overview of Power Supply Units (PSU)
| Y | [5 empty] | Y | Y |  |  | [SiteID]_INT_PSU(n)Open_[nn] | INT | PSU | Shelter/Outdoor Cabinet | Photo of PSU with front panel off showing front of CB seating on internal combs, top view of DC connections to CB and internal positive common bar
| Y | [5 empty] | Y | Y |  |  | [SiteID]_INT_PSU(n)CB_[nn] | INT | PSU | Shelter/Outdoor Cabinet | Photo of PSU Circuit Breakers rating visible and positions with front panel on
| Y | [5 empty] | Y | Y |  |  | [SiteID]_INT_PSU(n)CBLS_[nn] | INT | PSU | Shelter/Outdoor Cabinet | Photo of PSU Circuit Breaker Legend Sheet or traffolyte on older DC systems
| Y | [5 empty] | Y | Y |  |  | [SiteID]_INT_PSU(n)LoadAmp_[nn] | INT | PSU | Shelter/Outdoor Cabinet | Photo of PSU Smart pack LCD display showing current readings, All equipment must be operating at full capacity when taking this photo
| Y | [5 empty] | Y | Y |  |  | [SiteID]_INT_PSU(n)Volt_[nn] | INT | PSU | Shelter/Outdoor Cabinet | Photo of PSU Smart pack LCD display showing voltage readings, All equipment must be operating at full capacity when taking this photo
[7 empty] | Y |  |  |  | [SiteID]_INT_PSU(n)WarningLabel_[nn] | INT | PSU | Shelter/Outdoor Cabinet | Photo of PSU warning labels including 3Phase Fed label, Rectifier Module Limitation label and Recharge current limitation label
| Y | [5 empty] | Y | Y | Pre-Decom |  | [SiteID]_INT_PSU(n)BatteriesOverview_[nn] | INT | Battery | Shelter/Outdoor Cabinet | Overview photo of PSU batteries in the rack, showing all battery lids in place
| Y | [5 empty] | Y | Y | Pre-Decom |  | [SiteID]_INT_PSU(n)BatteriesDetailed(Sx)_[nn] | INT | Battery | Shelter/Outdoor Cabinet | Photos of each battery string with the terminal caps off showing the battery CB #, all battery links, all battery link bolt split washers are visibly crushed (hence photo’s need to be from a 45 degree angle above the battery and not square on to see clearly the crushed washer), battery separation adequate, torque checked marker line across bolt, washers, link and battery terminal and install date and principal Supplier installer label. (Sx) refers to string number.
| Y |  | Y |  | Y |  | Y | Y | Pre-Decom | Y | [SiteID]_INT_GlandWindow_[nn] | INT | HCS/Coaxial System | Shelter/Outdoor Cabinet | Internal photos of HFDC / Coaxial Cable penetrations through the gland window or floor space of outdoor cabinets
| Y | [5 empty] | Y |  |  |  | [SiteID]_INT_HCSODF(n)_[nn] | INT | HCS/Coaxial System | Shelter/Outdoor Cabinet | Front photos of ODF where fibre from the HFDC cables terminates showing labels where RRU fibre port allocation
| Y | [5 empty] | Y |  |  |  | [SiteID]_INT_HCSFMT(n)_[nn] | INT | HCS/Coaxial System | Shelter/Outdoor Cabinet | Front photos of FMT for the management of excess cable from HFDC cables
| Y | [5 empty] | Y |  |  |  | [SiteID]_INT_HCSFMT(n)Open_[nn] | INT | HCS/Coaxial System | Shelter/Outdoor Cabinet | Photo of excess fibre from HFDC cable correctly managed in tray
| Y | [5 empty] | Y |  |  |  | [SiteID]_INT_HCSDCDU(n)Overview_[nn] | INT | HCS/Coaxial System | Shelter/Outdoor Cabinet | Front photo of DC Distribution unit used to terminate DC cables from HFDC cable. Photo must show CB size, and all labels
| Y | [5 empty] | Y |  |  |  | [SiteID]_INT_HCSDCDU(n)Open_[nn] | INT | HCS/Coaxial System | Shelter/Outdoor Cabinet | Photo of open unit showing terminations of DC feeds and HFDC cable. Applicable to products where DC feeds are internal
| Y |  | Y |  | Y |  | Y |  |  |  | [SiteID]_INT_CombinersOverview_[nn] | INT | HCS/Coaxial System | Shelter/Outdoor Cabinet | Overview of total combiners installed
| Y | [5 empty] | Y |  |  |  | [SiteID]_INT_CombinersDetailed_[nn] | INT | HCS/Coaxial System | Shelter/Outdoor Cabinet | Photos of individual combiners showing Coaxial Feeder cable terminated at combiner
| Y | [5 empty] | Y |  |  |  | [SiteID]_INT_EarthPoints_[nn] | INT | Earthing | Shelter/Outdoor Cabinet | Photos of all earth connection points in the shelter/outdoor cabinet
[7 empty] | Y |  |  |  | [SiteID]_INT_EarthConnections(xxx)_[nn] | INT | Earthing | Shelter/Outdoor Cabinet | Photos of all internal earth cable connections. (xxx) refers to equipment.
[7 empty] | Y |  |  |  | [SiteID]_INT_KroneFrameRearDetailed_[nn] | INT | Alarm | Shelter/Outdoor Cabinet | Detailed photo of rear of Krone frame terminations including environmental alarms, PSU alarms, BTS alarms and Generator alarms
| Y | [5 empty] | Y |  |  |  | [SiteID]_INT_BaseBandFibreODF(x)_[nn] | INT | Cabling | Shelter/Outdoor Cabinet | Photos of all OBSAI/CIPRI/eCPRI cables connected into the designed ports at the ODF. Photo must show label and port connection. (x) refers to the ODF number
| Y | [5 empty] | Y |  |  |  | [SiteID]_INT_BaseBandFibreBBU(xxx)_[nn] | INT | Cabling | Shelter/Outdoor Cabinet | Photos of all OBSAI/CIPRI/eCPRI cables connected into the designed ports at the BBU. Photo must show label and port connection. (xxx) refers to the BBU TU
[7 empty] | Y |  |  |  | [SiteID]_INT_TransmissionBBU(xxx)_[nn] | INT | Cabling | Shelter/Outdoor Cabinet | Photos of Fibre/CAT6 transmission cable termination at BBU. (xxx) refers to the BBU TU
[7 empty] | Y |  |  |  | [SiteID]_INT_TransmissionNTU(xxx)_[nn] | INT | Cabling | Shelter/Outdoor Cabinet | Photos of Fibre/CAT6 transmission cable termination at NTU. (xxx) refers to the BBU TU
| Y | [5 empty] | Y |  |  |  | [SiteID]_INT_TransmissionDCDUOverview_[nn] | INT | DCDU | Shelter/Outdoor Cabinet | Photos of DC distribution unit, i.e. APDP or other units deployed for DC supply to Tx equipment
| Y | [5 empty] | Y |  |  |  | [SiteID]_INT_TransmissionDCDUDetailed_[nn] | INT | DCDU | Shelter/Outdoor Cabinet | Photos of CBs in Tx DCDU showing CB size, arrangement and CB Legend sheet
[7 empty] | Y |  |  |  | [SiteID]_INT_RFTailsOverview(xxx)_[nn] | INT | Cabling | Shelter/Outdoor Cabinet | Overview RF Tail installation from RF Module to Combiners or feeders. (xxx) refers to the TU
[7 empty] | Y |  |  |  | [SiteID]_INT_RFTailsDetailed(x)_[nn] | INT | Cabling | Shelter/Outdoor Cabinet | Photos of RF connections and labels at RF Module and Combiner. (x) refers to the TU
[7 empty] | Y |  |  |  | [SiteID]_INT_Labels(xxx)_[nn] | INT | Labelling | Shelter/Outdoor Cabinet | Close ups photos of all labelling of all cables including Tx, Alarm, DC, Baseband Fibre and RF cables. (xxx) refers to the TU
| Y | [5 empty] | Y |  |  |  | [SiteID]_INT_MiscExtras(xxx)_[nn] | INT | Misc | Shelter/Outdoor Cabinet | Miscellaneous photos showing any approved non-standard installations of equipment. (xxx) refers to the TU
|  |  | Y | Y | [6 empty] | [SiteID]_EXT_PoleFoundationExcavationDepth_[nn] | EXT | Foundation | Compound+Tower/Pole | Photo with tape measure indicating the depth of excavation
|  |  | Y | Y | [6 empty] | [SiteID]_EXT_PoleFoundationReoinplace_[nn] | EXT | Foundation | Compound+Tower/Pole | Photos with Reo in place and tied
|  |  | Y | Y | [6 empty] | [SiteID]_EXT_PoleFoundationHold-down_[nn] | EXT | Foundation | Compound+Tower/Pole | Photos with Hold down assembly in place
|  |  | Y | Y | [6 empty] | [SiteID]_EXT_BoredPiersFoundation_[nn] | EXT | Foundation | Compound+Tower/Pole | Photos of bored piers for slab works
|  |  | Y | Y | [6 empty] | [SiteID]_EXT_ScrewPileFoundation_[nn] | EXT | Foundation | Compound+Tower/Pole | Photos of compound with screw pile foundation in place
|  |  |  | Y |  |  | Y |  |  |  | [SiteID]_EXT_EarthingCompoundStakes_[nn] | EXT | Earthing | Compound+Tower/Pole | Photos of all earth stakes and connecting horizontal earth showing Cad weld or Ecrimp
| Y |  |  | Y | [6 empty] | [SiteID]_EXT_EarthShelter_[nn] | EXT | Earthing | Compound+Tower/Pole/Rooftop | Photos of all external earth bars attached at shelter/outdoor cabinet level
[7 empty] | Y |  |  |  | [SiteID]_EXT_EarthCableTray(PAGx)_[nn] | EXT | Earthing | Compound+Tower/Pole/Rooftop | Photos of all external earth bars installed on cable tray system. (PAGx) refers to physical antenna group where x is the number
| Y |  |  | Y | [6 empty] | [SiteID]_EXT_EarthBarTowerBase_[nn] | EXT | Earthing | Compound+Tower/Pole | Photos of earth bar connections base of tower
| Y | [5 empty] | Y |  |  |  | [SiteID]_EXT_EarthBarShelter_[nn] | EXT | Earthing | Compound+Tower/Pole/Rooftop | Photos of earth bar connections cable entry window outside of shelter
|  |  |  | Y |  |  | Y |  |  |  | [SiteID]_EXT_EarthBarTopInstalled(PAGx)_[nn] | EXT | Earthing | Compound+Tower/Pole/Rooftop | Photos of all earth bars is installed at top of tower or rooftop locations. (PAGx) refers to physical antenna group where x is the number
[7 empty] | Y |  |  |  | [SiteID]_EXT_ElectricalMainEarthStake_[nn] | EXT | Electrical | Compound+Tower/Pole/Rooftop | Photos showing the earth cable connected to the earth stake or earthing point
[7 empty] | Y |  |  |  | [SiteID]_EXT_ElectricalSBearthlocationmudmap_[nn] | EXT | Electrical | Compound+Tower/Pole | Photos of the Main SB showing the location of the Main earth stake
[7 empty] | Y |  |  |  | [SiteID]_EXT_ElectricalMeterBox_[nn] | EXT | Electrical | Compound+Tower/Pole/Rooftop | Photos showing external meter box installation closed, top hat cable cover installed
[7 empty] | Y |  |  |  | [SiteID]_EXT_ElectricalMeterBoxDetailed_[nn] | EXT | Electrical | Compound+Tower/Pole/Rooftop | Photos of meter including serial and CB allocations and legends
[7 empty] | Y |  |  |  | [SiteID]_EXT_ElectricalMeterBoxRear_[nn] | EXT | Electrical | Compound+Tower/Pole/Rooftop | Photos showing electrical cables loomed from entry to hinged door secured to hinged door
[7 empty] | Y |  |  |  | [SiteID]_EXT_GeneratorOutlet_[nn] | EXT | Electrical | Compound+Tower/Pole/Rooftop | Photos of generator outlet installed and labelled
|  |  |  | Y |  |  | Y |  |  |  | [SiteID]_EXT_ACCableTrench_[nn] | EXT | Electrical | Compound+Tower/Pole | Photos of AC Mains trenchworks and depth measurements
|  |  | Y | Y | [6 empty] | [SiteID]_EXT_Weedmatinstalled_[nn] | EXT | Compound | Compound+Tower/Pole | Photos of weed mat installed
|  |  | Y | Y | [6 empty] | [SiteID]_EXT_Bluemetal_[nn] | EXT | Compound | Compound+Tower/Pole | Photos showing blue metal completely covering the compound
|  |  | Y | Y | [6 empty] | [SiteID]_EXT_Pits_[nn] | EXT | Compound | Compound+Tower/Pole | Photos of installed pits
|  |  | Y | Y |  |  |  |  | Pre-decom |  | [SiteID]_EXT_Fence_[nn] | EXT | Compound | Compound+Tower/Pole | Overview of fencing(N,S,E,W)
|  |  |  | Y |  |  | Y |  |  |  | [SiteID]_EXT_FenceEarthConnections_[nn] | EXT | Earthing | Compound+Tower/Pole | Photos of all fencing earth connection points
|  |  |  | Y |  |  | Y |  |  |  | [SiteID]_EXT_EarthRingTrench_[nn] | EXT | Earthing | Compound+Tower/Pole | Photos of trenching for earth rings
|  |  |  | Y |  |  | Y |  |  |  | [SiteID]_EXT_EarthRing_[nn] | EXT | Earthing | Compound+Tower/Pole | Photos of earth ring, electrodes exposed
|  |  |  | Y |  |  | Y |  |  |  | [SiteID]_EXT_EarthRingConnections_[nn] | EXT | Earthing | Compound+Tower/Pole | Photos of earth ring, connections/welds
|  |  | Y | Y | [6 empty] | [SiteID]_EXT_Retainingwalls_[nn] | EXT | Compound | Compound+Tower/Pole | Overview of retaining walls
|  |  |  | Y |  |  | Y |  |  |  | [SiteID]_EXT_RetainingwallDetailed_[nn] | EXT | Compound | Compound+Tower/Pole | Photos of foundation/reo of retaining wall
|  |  | Y |  | Y |  |  |  | Pre-decom |  | [SiteID]_EXT_Cabletray_[nn] | EXT | Compound | Compound+Tower/Pole | Photos of cable tray showing complete run
[7 empty] | Y |  |  |  | [SiteID]_EXT_CabletrayMounts_[nn] | EXT | Compound | Compound+Tower/Pole | Photos of cable tray mounts / straps
[7 empty] | Y |  |  |  | [SiteID]_EXT_CabletrayEarthConnections_[nn] | EXT | Compound | Compound+Tower/Pole | Photos of cable tray earth connections on ladder/pole showing earthing for cable tray system
|  |  |  | Y |  |  | Y |  |  |  | [SiteID]_EXT_GatePadlock_[nn] | EXT | Compound | Compound+Tower/Pole | Photos of Optus lock or interlinked with other third party locks securing gate
|  |  |  | Y |  |  | Y |  |  |  | [SiteID]_EXT_MiscConstructionExtras(xxx)_[nn] | EXT | Compound | Compound+Tower/Pole | Miscellaneous photos showing any approved non-standard installations of equipment (xxx) refers to the equipement
|  |  |  | Y |  |  | Y |  |  |  | [SiteID]_EXT_TowerSpecplate_[nn] | EXT | Tower | Compound+Tower/Pole | Close up photo tower ID
|  |  |  | Y |  |  | Y |  |  |  | [SiteID]_EXT_TowerAWL_[nn] | EXT | Tower | Compound+Tower/Pole | Photos of AWL cable installation, AWL and mounts
[7 empty] | Y |  |  |  | [SiteID]_EXT_CableEntryExits_[nn] | EXT | Tower | Compound+Tower/Pole | Photos of HFDC/Coaxial cable entry and exit points
|  |  | Y | Y | [6 empty] | [SiteID]_EXT_Headframemounts_[nn] | EXT | Tower | Compound+Tower/Pole | Photos showing mechanical connection of headframe to supporting structure
| Y |  | Y |  | Y |  | Y | Y | Pre-decom |  | [SiteID]_EXT_Tower(N,S,E,W)_[nn] | EXT | Tower | Compound+Tower/Pole | Photos of Tower including cable tray open, feeders, HFDC cables MHA’s from ground level.
|  |  |  | Y |  |  | Y |  |  |  | [SiteID]_EXT_PoleBottomBasePlate_[nn] | EXT | Tower | Compound+Tower/Pole | Photos of base plate showing bolts or bolt cages
|  |  |  | Y |  |  | Y | Y |  |  | [SiteID]_EXT_PoleTopCollarPlate_[nn] | EXT | Tower | Compound+Tower/Pole | Photos of pole collar / turret with bolts
| Y |  | Y |  | Y |  | Y | Y | Pre-decom |  | [SiteID]_EXT_Shelter_[nn] | EXT | Enclosure | Compound+Tower/Pole/Rooftop | Photos of the shelter or Outdoor cabinet including the compound(N,S,E,W)
[7 empty] | Y |  |  |  | [SiteID]_EXT_ACStackerCage_[nn] | EXT | Cooling | Shelter | Photos of air conditioners and cooling fan cage outside the shelter
|  |  | Y |  | Y |  | Y |  |  |  | [SiteID]_EXT_GlandWindow_[nn] | EXT | HCS/Coaxial System | Shelter/Outdoor Cabinet | External photos of HFDC / Coaxial Cable penetrations through the gland window
[7 empty] | Y |  |  |  | [SiteID]_EXT_FloorWindow_[nn] | EXT | HCS/Coaxial System | Outdoor Cabinet | External photos of HFDC / Coaxial Cable penetrations through the floor window
[7 empty] | Y | Y | Pre-decom |  | [SiteID]_EXT_CoaxialHFDCCable_[nn] | EXT | HCS/Coaxial System | Compound+Tower/Pole/Rooftop | Photos of HFDC/ Coaxial cables installed and secured in tray at ground level
|  |  | Y |  | Y |  | Y |  |  |  | [SiteID]_EXT_HFDCCanister/Box(RFFx)_[nn] | EXT | HCS/Coaxial System | Compound+Tower/Pole/Rooftop | Photos of HFDC Breakout Box or Canister installed and secured. (RFFx) refers to HFDC cable reference
[7 empty] | Y |  |  |  | [SiteID]_EXT_HFDCCanisterPosition(RFFx)_[nn] | EXT | HCS/Coaxial System | Compound+Tower/Pole/Rooftop | Photos of label on cable tray lid marking canister position within the cable tray. (RFFx) refers to HFDC cable reference
[7 empty] | Y |  |  |  | [SiteID]_EXT_HFDCBoxOpen(RFFx)_[nn] | EXT | HCS/Coaxial System | Compound+Tower/Pole/Rooftop | Photos of open HFDC Breakout Box showing all internal connections. (RFFx) refers to HFDC cable reference
[7 empty] | Y |  |  |  | [SiteID]_EXT_HFDCTails_[nn] | EXT | HCS/Coaxial System | Compound+Tower/Pole/Rooftop | Photos of HFDC Tail runs installed and secured
| Y |  | Y |  | Y |  | Y | Y |  |  | [SiteID]_EXT_AntennasRear(PAGx)_[nn] | EXT/ACMA | Antenna System | Compound+Tower/Pole/Rooftop | Photos from the rear of the antenna showing the antenna against the horizon for each sector. The antenna must be marked with the operator, sector and physical azimuth. Photos must also show RF warning label. (PAGx) refers to physical antenna group where x is the number
| Y |  | Y |  | Y |  | Y | Y | Pre-decom |  | [SiteID]_EXT_AntennaCluster(PAGx)_[nn] | EXT/ACMA | Antenna System | Compound+Tower/Pole/Rooftop | Antenna cluster from ground level zoomed x10 from NESW. 3 Photos per sector showing Antennas, RRU mounting position, MHA/Combiners if visible. (PAGx) refers to physical antenna group where x is the number
| Y |  | Y |  | Y |  | Y | Y | Pre-decom |  | [SiteID]_EXT_AncilCluster(PAGx)_[nn] | EXT | Antenna System | Compound+Tower/Pole/Rooftop | Photos of Combiner/MHA cluster per sector. (PAGx) refers to physical antenna group where x is the number
[7 empty] | Y |  |  |  | [SiteID]_EXT_CombinersDetailed(PAGx)_[nn] | EXT | Antenna System | Compound+Tower/Pole/Rooftop | Photos of all combiners showing connected tails and tail labels. (PAGx) refers to physical antenna group where x is the number
[7 empty] | Y |  |  |  | [SiteID]_EXT_MHADetailed(PAGx)_[nn] | EXT | Antenna System | Compound+Tower/Pole/Rooftop | Photos of all MHAs showing connected tails and tail labels. (PAGx) refers to physical antenna group where x is the number
| Y | [5 empty] | Y |  |  |  | [SiteID]_EXT_AntennaConnections(PAGx)_[nn] | EXT | Antenna System | Compound+Tower/Pole/Rooftop | Photos of all antennas showing the base of the antenna with all RF, DC, Fibre and RET cable connections. Photos must also show RF cable labelling. (PAGx) refers to physical antenna group where x is the number
| Y | [5 empty] | Y |  |  |  | [SiteID]_EXT_AntennaInter-connections(PAGx)_[nn] | EXT | Antenna System | Compound+Tower/Pole/Rooftop | Photos of internal RF interconnections between active and passive antenna panels. (PAGx) refers to physical antenna group where x is the number
[7 empty] | Y |  |  |  | [SiteID]_EXT_MechTiltAfter(PAGx)_[nn] | EXT | Antenna System | Compound+Tower/Pole/Rooftop | Photos of antenna mechanical tilt after site works are completed- * =Sector #= Antenna, photos must be taken of all antennas on every sector. (PAGx) refers to physical antenna group where x is the number
|  |  | Y |  | Y |  | Y |  |  |  | [SiteID]_EXT_AntennaMounts(PAGx)_[nn] | EXT | Antenna System | Compound+Tower/Pole/Rooftop | Photos of back of antenna mounting clamps. Ensure operator, sector and physical azimuth details are in the shot. (PAGx) refers to physical antenna group where x is the number
[7 empty] | Y |  |  |  | [SiteID]_EXT_GPS_[nn] | EXT | Antenna System | Compound+Tower/Pole/Rooftop | Photos of GPS antenna installed
|  |  | Y |  | Y |  | Y | Y | Pre-decom |  | [SiteID]_EXT_RRUCluster(PAGx)_[nn] | EXT | Antenna System | Compound+Tower/Pole/Rooftop | Photos of RRU cluster per sector. (PAGx) refers to physical antenna group where x is the number
| Y | [5 empty] | Y |  |  |  | [SiteID]_EXT_RRUDetailed(PAGx)_[nn] | EXT | Antenna System | Compound+Tower/Pole/Rooftop | Photos of each RRU showing RF tail connections. (PAGx) refers to physical antenna group where x is the number
[7 empty] | Y |  |  |  | [SiteID]_EXT_RRUDetailedOpen(PAGx)_[nn] | EXT | Antenna System | Compound+Tower/Pole/Rooftop | Photos of each RRU showing fibre/DC connections. (PAGx) refers to physical antenna group where x is the number
[7 empty] | Y |  |  |  | [SiteID]_EXT_RRUMounts(PAGx)_[nn] | EXT | Antenna System | Compound+Tower/Pole/Rooftop | Photos of back of RRU mounting clamps. (PAGx) refers to physical antenna group where x is the number
[7 empty] | Y |  |  |  | [SiteID]_EXT_EarthConnectionsTop(PAGx)_[nn] | EXT | Earthing | Compound+Tower/Pole/Rooftop | Photos of all required equipment's earth connections to earth bar(s) or approved earth point at top of tower
| Y |  |  | Y |  |  | Y |  |  |  | [SiteID]_EXT_MiscEarthTop(PAGx)_[nn] | EXT | Earthing | Compound+Tower/Pole/Rooftop | Miscellaneous photos showing any other earthing connections
[7 empty] | Y |  |  |  | [SiteID]_EXT_Labels_[nn] | EXT | Labelling | Compound+Tower/Pole/Rooftop | Close up photos of all labelling including DC/Fibre tails, Y Jumpers, RF Tails
| Y |  | Y |  | Y |  |  | Y |  |  | [SiteID]_MCF_SiteAccessPoint_[nn] | ACMA | MCF | Compound+Tower/Pole/Rooftop | Photos of RF warning label on Door/Hatch/Gate entrance etc restricting access to shelter or antennas.
| Y |  | Y |  | Y |  |  | Y |  |  | [SiteID]_MCF_HazardSigns_[nn] | ACMA | MCF | Compound+Tower/Pole/Rooftop | Photos of all Hazard signs located on and in the compound/site including Hazardous Voltage sign on the external Meter enclosure and all other worning signs for rooftop sites
| Y |  | Y |  | Y |  |  | Y |  |  | [SiteID]_MCF_NSASiteNumber_[nn] | ACMA | MCF | Compound+Tower/Pole/Rooftop | RFNSA NSA label showing number, take an overview photo if location not obvious
| Y |  | Y |  | Y |  |  | Y |  |  | [SiteID]_MCF_ShelterSigns_[nn] | ACMA | MCF | Shelter/Outdoor Cabinet | Photos of all RF hazard and ID signs on and in shelter/cabinet
| Y |  | Y |  | Y |  |  | Y |  |  | [SiteID]_MCF_AccessRestrictions_[nn] | ACMA | MCF | Compound+Tower/Pole/Rooftop | Photos of access restriction devices and signages at the bottom of antenna poles/ladders etc
|  |  | Y | Y |  |  |  | Y | Pre-decom |  | [SiteID]_EXT_Walkways(PAGx)_[nn] | EXT | Rooftop | Rooftop | Photos of all installed access walkways. (PAGx) refers to physical antenna group where x is the number
|  |  | Y |  | Y | [5 empty] | [SiteID]_EME_FormB(PAGx)_[nn] | EME | MCF | Rooftop | Photos of all RF signage, RF restriction devices, painted areas, chain barriers, etc, as specified in the approved FormB. (PAGx) refers to physical antenna group where x is the number.
|  |  |  | Y |  |  | Y |  |  |  | [SiteID]_EXT_Roofpenetrations(PAGx)_[nn] | EXT | Rooftop | Rooftop | Photos of all roof penetrations and fixings including anchor points, antenna mounts and walkways, cable tray. (PAGx) refers to physical antenna group where x is the number
|  |  | Y | Y | [6 empty] | [SiteID]_EXT_Rooftopmounts(PAGx)_[nn] | EXT | Rooftop | Rooftop | Photos showing mechanical connection of antenna/RRU mounts to supporting structure. (PAGx) refers to physical antenna group where x is the number
|  |  | Y |  | Y |  | Y |  |  |  | [SiteID]_EXT_RooftopHardwaremounted(PAGx)_[nn] | EXT | Rooftop | Rooftop | Photos of each sector with all hardware installed, showing RF and HFDC tail installation. Azimuth to be displayed in each sector photos. (PAGx) refers to physical antenna group where x is the number
|  |  | Y | Y | [6 empty] | [SiteID]_EXT_Mounts(PAGx)(N,S,E,W)_[nn] | EXT | Rooftop | Rooftop | Photos of all mounting frames of Antenna and RRU systems. (PAGx) refers to physical antenna group where x is the number
|  |  | Y | Y |  |  |  | Y | Pre-decom |  | [SiteID]_EXT_SafetyRails(PAGx)_[nn] | EXT | Rooftop | Rooftop | Photos of all safety rails installed. (PAGx) refers to physical antenna group where x is the number
[7 empty] | Y |  |  |  | [SiteID]_EXT_SafetyRailsEarths(PAGx)_[nn] | EXT | Rooftop | Rooftop | Photos of all safety rails earth connections. (PAGx) refers to physical antenna group where x is the number
|  |  |  | Y |  |  | Y | Y | Pre-decom |  | [SiteID]_EXT_Platforms(PAGx)_[nn] | EXT | Platform | Rooftop | Photos of all raised platforms. (PAGx) refers to physical antenna group where x is the number
|  |  |  | Y |  |  | Y |  |  |  | [SiteID]_EXT_PlatformsEarths(PAGx)_[nn] | EXT | Platform | Rooftop | Photos of all platform earth connections. (PAGx) refers to physical antenna group where x is the number
|  |  |  | Y |  |  | Y |  |  |  | [SiteID]_EXT_BuildingEarthPoint_[nn] | EXT | Earthing | Rooftop | Photo of main building earth point
[7 empty] | Y | Y | Pre-decom |  | [SiteID]_EXT_AccessTracksOverview_[nn] | EXT | PE | Compound+Tower/Pole/Rooftop | Overview Photo of access track entrance
[7 empty] | Y |  |  |  | [SiteID]_EXT_AccessTracksDetailed_[nn] | EXT | PE | Compound+Tower/Pole/Rooftop | Photo of access tracks sections
[7 empty] | Y |  |  |  | [SiteID]_EXT_Crossover_[nn] | EXT | PE | Compound+Tower/Pole/Rooftop | Photo of crossover works to existing driveway/pathways
Y | [7 empty] | Y | Pre-decom |  | [SiteID]_EXT_OverallCompound_[nn] | EXT | Compound | Compound+Tower/Pole/Rooftop | Photos of overall compound from N,S,E,W directions including from street for rooftops.
Y | [10 empty] | [SiteID]_EXT_AntennaLocations_Proposed_[nn] | EXT | Antenna System | Compound+Tower/Pole/Rooftop
Y | [10 empty] | [SiteID]_EXT_AntennaLocations_Alt_[nn] | EXT | Antenna System | Compound+Tower/Pole/Rooftop
Y | [10 empty] | [SiteID]_EXT_EnclosureLocation_Proposed_[nn] | EXT | Enclosure | Compound+Tower/Pole/Rooftop
Y | [10 empty] | [SiteID]_EXT_EnclosureLocation_Alt_[nn] | EXT | Enclosure | Compound+Tower/Pole/Rooftop
Y | [10 empty] | [SiteID]_EXT_SiteHazards_[nn] | EXT | WHS | Compound+Tower/Pole/Rooftop
Y | [10 empty] | [SiteID]_EXT_GroundLevelAccess_[nn] | EXT | Access | Compound+Tower/Pole/Rooftop
Y | [10 empty] | [SiteID]_EXT_GroundLevelAccessBlockers_[nn] | EXT | Access | Compound+Tower/Pole/Rooftop
Y | [10 empty] | [SiteID]_EXT_RooftopAccess_[nn] | EXT | Access | Compound+Tower/Pole/Rooftop
Y | [10 empty] | [SiteID]_EXT_RooftopAccessBlockers_[nn] | EXT | Access | Compound+Tower/Pole/Rooftop
Y | [10 empty] | [SiteID]_EXT_RooftopAntennaAccess_[nn] | EXT | Access | Compound+Tower/Pole/Rooftop
Y | [10 empty] | [SiteID]_EXT_EWPAccess_[nn] | EXT | Access | Compound+Tower/Pole/Rooftop
Y | [10 empty] | [SiteID]_EXT_EWPAccessBlockers_[nn] | EXT | Access | Compound+Tower/Pole/Rooftop
Y | [10 empty] | [SiteID]_EXT_CableLadder_Proposed_[nn] | EXT | HCS/Coaxial System | Compound+Tower/Pole/Rooftop
Y | [10 empty] | [SiteID]_EXT_Landscape_[nn] | EXT | Compound | Compound+Tower/Pole/Rooftop
Y | [10 empty] | [SiteID]_EXT_OtherCarrierEquipment_[nn] | EXT | NonOptus | Compound+Tower/Pole/Rooftop
Y | [10 empty] | [SiteID]_INT_DistributionBoard_[nn] | INT | Electrical | Compound+Tower/Pole/Rooftop
Y | [10 empty] | [SiteID]_EXT_ACMainsPowerConnection_[nn] | EXT | Electrical | Compound+Tower/Pole/Rooftop
Y | [10 empty] | [SiteID]_EXT_ExistingRooftopStructuralDamage_[nn] | EXT | Rooftop | Compound+Tower/Pole/Rooftop
[11 empty] | [SiteID]_MSC_MiscSSRPhotos_[nn] | EXT | Misc | Compound+Tower/Pole/Rooftop
Y | Y | [9 empty] | [SiteID]_EME_Antenna_Orientation_PAG(x) | EXT | EME | Rooftop
Y | Y | [9 empty] | [SiteID]_EME_Antenna_Line_Panoramic_PAG(x) | EXT | EME | Rooftop
Y | Y | [9 empty] | [SiteID]_EME_Antenna_Line_NearFieldPOI_PAG(x) | EXT | EME | Rooftop
Y | Y | [9 empty] | [SiteID]_EME_OtherPOI | EXT | EME | Rooftop
Y | [10 empty] | [SiteID]_PLN_Photomontage | EXT | Planning | Compound+Tower/Pole/Rooftop
Y | [10 empty] | [SiteID]_PLN_CommunitySensitivePOIs | EXT | Planning | Compound+Tower/Pole/Rooftop
[9 empty] | Post-decom |  | [SiteID]_EXT_Antennas_Removed(PAGx)_[nn] | EXT | Antenna System | Post-decom | Minimum one photo per sector
[9 empty] | Post-decom |  | [SiteID]_EXT_Shelter_Removed_[nn] | EXT | Enclosure | Post-decom | Photos to prove shelter is removed.
[9 empty] | Post-decom |  | [SiteID]_EXT_Shelter_Stays but Optus equipment_removed_[nn] | EXT | Enclosure | Post-decom | Photos to prove all Optus equipments are removed.
[9 empty] | Post-decom |  | [SiteID]_INT_Meter_Panel_[nn] | EXT | Electrical | Post-decom | Photo showing Optues meter is removed.
[9 empty] | Post-decom |  | [SiteID]_EXT_CoaxialHFDCCable_[nn] | EXT | HCS/Coaxial System | Post-decom | Photos to prove all feeders are removed.
[9 empty] | Post-decom |  | [SiteID]_EXT_AccessTracksOverview_[nn] | EXT | Access | Post-decom | After decom access road photo - for ground based sites only
[9 empty] | Post-decom |  | [SiteID]_EXT_Walkways_[nn] | EXT | Rooftop | Post-decom | Photos to prove walkways are removed.
[9 empty] | Post-decom |  | [SiteID]_EXT_SafetyRails_[nn] | EXT | Rooftop | Post-decom | Photos to prove safety rails are removed.
[9 empty] | Post-decom |  | [SiteID] EXT_Antenna_Mounts(PAGx)_[nn] | EXT | Rooftop | Post-decom | Photos to prove antenna mounts are removed.
[9 empty] | Post-decom |  | [SiteID] EXT_Rooftop_Make_Good_[nn] | EXT | Rooftop | Post-decom | Photos confirming Rooftoop Make good including waterproofing, rubish removal, roof sealing for cabletrays, walkways, antenna mounts, shelter platfor/footing, cable penatrations etc.
[9 empty] | Post-decom |  | [SiteID] EXT_Cable_Trays_[nn] | EXT | Cabling | Post-decom | Photos to prove cable trays and risers are removed.
[9 empty] | Post-decom |  | [SiteID]_EXT_Tower_Removed_[nn] | EXT | Tower | Post-decom | Photos to prove Tower is removed.
[9 empty] | Post-decom |  | [SiteID]_EXT_Headframe_Removed_[nn] | EXT | Tower | Post-decom | Photos to prove Headframe is removed.
[9 empty] | Post-decom |  | [SiteID]_EXT_Underground Infratructure_Removed_[nn] | EXT | Cabling | Post-decom | Photos to prove underground infrastructures are removed
[9 empty] | Pre-decom |  | [SiteID]_EXT_Underground Infratructure_[nn] | EXT | Cabling | Post-decom | Photos to showing underground infrastructure
[9 empty] | Post-decom |  | [SiteID]_EXT_Optus/RFNSA_signage_Removed_[nn] | EXT | Signage | Post-decom | Photos to prove all Optus signages are removed - Colo sites and Rooftop
|  | Y | [8 empty] | [SiteID] SOS_Signage_[nn] | EXT | SOS | GF/SU | Site Construction Signage in place
|  | Y | [8 empty] | [SiteID]_SOS_Fencing_[nn] | EXT | SOS | GF/SU | Site Construction Fencing/Barricades in place
|  | Y | [8 empty] | [SiteID]_SOS_Equip_[nn] | EXT | SOS | GF/SU | Equipment delivery onsite i.e pole, steel etc
|  | Y | [8 empty] | [SiteID]_SOS_Plant_[nn] | EXT | SOS | GF/SU | Plant onsite ie crane, EWP, Excavators
|  | Y | [8 empty] | [SiteID]_SOS_Excavation_[nn] | EXT | SOS | GF/SU | Site excavation beginning
|  | Y | [8 empty] | [SiteID]_SOS_Firstaid_[nn] | EXT | SOS | GF/SU | First Aid (Fire extinguisher, First aid kit etc.)
[7 empty] | Y |  |  | Y | [SiteID]_INT_IDU_A_END_Overview_[nn] | INT | MW | Microwave Deployment | Photos of the overal installation of the IDU (Indoor Unit) installed into transmission rack
[7 empty] | Y |  |  | Y | [SiteID]_INT_IDU_A_END_Details_[nn] | INT | MW | Microwave Deployment | Detailed photos of the IDU installation showing earth cables and termination, power cables and CB termination
[7 empty] | Y |  |  | Y | [SiteID]_INT_IDU_A_END_ACMA_Label_[nn] | INT | MW | Microwave Deployment | Photo of the registered ACMA label card
[7 empty] | Y |  |  | Y | [SiteID]_INT_IDU_A_END_IFCable_[nn] | INT | MW | Microwave Deployment | Photos showing the IF cable run including from the IDU to any surge arresters and to the Feeder cable termination
[7 empty] | Y |  |  | Y | [SiteID]_INT_IDU_A_END_TRIBCable_[nn] | INT | MW | Microwave Deployment | Photos showing any TRIB cable terminations on the Krone Frame
[7 empty] | Y |  |  | Y | [SiteID]_INT_IDU_A_END_IFFeederCable_[nn] | INT | MW | Microwave Deployment | Photos showing the IF feeder cable gland window penatration and termination
[7 empty] | Y |  |  | Y | [SiteID]_INT_IDU_A_END_TransmissionCable_[nn] | INT | MW | Microwave Deployment | Photos of all Eletrical and Fibre optical transmission cables from the IDU to the receving device
[7 empty] | Y |  |  | Y | [SiteID]_EXT_ODU_A_END_Overview_[nn] | EXT | MW | Microwave Deployment | Photos of Microwave Antenna and ODU installed
[7 empty] | Y |  |  | Y | [SiteID]_EXT_ODU_A_END_WaveGuide_[nn] | EXT | MW | Microwave Deployment | Photos of Wave Guide installation
[7 empty] | Y |  |  | Y | [SiteID]_EXT_ODU_A_END_Grounding_[nn] | EXT | MW | Microwave Deployment | Photos of earth connection points for ODU
[7 empty] | Y |  |  | Y | [SiteID]_EXT_ODU_A_END_IFFeederCable_[nn] | EXT | MW | Microwave Deployment | Photos of the IF Feeder cable connection to the ODU showing the label and its polarity
[7 empty] | Y |  |  | Y | [SiteID]_EXT_ODU_A_END_IFFeederCableInstall_[nn] | EXT | MW | Microwave Deployment | Photo of IF Feeder cable installation in tray
[7 empty] | Y |  |  | Y | [SiteID]_EXT_ODU_A_END_Hardware_[nn] | EXT | MW | Microwave Deployment | Photos of mounting brackets, winding brace and any other attachements
[7 empty] | Y |  |  | Y | [SiteID]_EXT_ODU_A_END_Apeture_[nn] | EXT | MW | Microwave Deployment | Overview photo of the Microwave dish showing its apeture on the tower/pole
[7 empty] | Y |  |  | Y | [SiteID]_INT_IDU_B_END_Overview_[nn] | INT | MW | Microwave Deployment | Photos of the overal installation of the IDU (Indoor Unit) installed into transmission rack
[7 empty] | Y |  |  | Y | [SiteID]_INT_IDU_B_END_Details_[nn] | INT | MW | Microwave Deployment | Detailed photos of the IDU installation showing earth cables and termination, power cables and CB termination
[7 empty] | Y |  |  | Y | [SiteID]_INT_IDU_B_END_ACMA_Label_[nn] | INT | MW | Microwave Deployment | Photo of the registered ACMA label card
[7 empty] | Y |  |  | Y | [SiteID]_INT_IDU_B_END_IFCable_[nn] | INT | MW | Microwave Deployment | Photos showing the IF cable run including from the IDU to any surge arresters and to the Feeder cable termination
[7 empty] | Y |  |  | Y | [SiteID]_INT_IDU_B_END_TRIBCable_[nn] | INT | MW | Microwave Deployment | Photos showing any TRIB cable terminations on the Krone Frame
[7 empty] | Y |  |  | Y | [SiteID]_INT_IDU_B_END_IFFeederCable_[nn] | INT | MW | Microwave Deployment | Photos showing the IF feeder cable gland window penatration and termination
[7 empty] | Y |  |  | Y | [SiteID]_INT_IDU_B_END_TransmissionCable_[nn] | INT | MW | Microwave Deployment | Photos of all Eletrical and Fibre optical transmission cables from the IDU to the receving device
[7 empty] | Y |  |  | Y | [SiteID]_EXT_ODU_B_END_Overview_[nn] | EXT | MW | Microwave Deployment | Photos of Microwave Antenna and ODU installed
[7 empty] | Y |  |  | Y | [SiteID]_EXT_ODU_B_END_WaveGuide_[nn] | EXT | MW | Microwave Deployment | Photos of Wave Guide installation
[7 empty] | Y |  |  | Y | [SiteID]_EXT_ODU_B_END_Grounding_[nn] | EXT | MW | Microwave Deployment | Photos of earth connection points for ODU
[7 empty] | Y |  |  | Y | [SiteID]_EXT_ODU_B_END_IFFeederCable_[nn] | EXT | MW | Microwave Deployment | Photos of the IF Feeder cable connection to the ODU showing the label and its polarity
[7 empty] | Y |  |  | Y | [SiteID]_EXT_ODU_B_END_IFFeederCableInstall_[nn] | EXT | MW | Microwave Deployment | Photo of IF Feeder cable installation in tray
[7 empty] | Y |  |  | Y | [SiteID]_EXT_ODU_B_END_Hardware_[nn] | EXT | MW | Microwave Deployment | Photos of mounting brackets, winding brace and any other attachements
[7 empty] | Y |  |  | Y | [SiteID]_EXT_ODU_B_END_Apeture_[nn] | EXT | MW | Microwave Deployment | Overview photo of the Microwave dish showing its apeture on the tower/pole

## RANCAP PP (hidden)
Site Acceptance QA Photo Pack |  |  |  |  | VER | 3.9
Submission Filename: | SAQA_INT_Photos
SAQA_EXT_Photos
Individual Photo Name: | [SiteID]_[LOCATION]_[PHOTONAME]_[nn]
Example | M0001_INT_FloorLayout_01
N.B: n refers to phase number, i.e 3 or 4, where as nn refers to 01, 02, 03, - 10 etc.
SITE TYPE (applies to GF, SU & RAN Cap) | LOCATION | PHASE | CATEGORY |  | PHOTO NAME | APPLICABLE SCENARIO | DESCRIPTION
1Tower/Pole/2Rooftop | INT | RANCAP | Shelter | Yes | [SiteID]_INT_Overview_[nn] | Shelter/Outdoor Cabinet | Shelter: Overview of the internals of the shelter from the entrance showing as much of the internal layout Cabinet: Overview of the internals of the cabinet from the front with all doors open showing as much of the installed equipment
1Tower/Pole/2Rooftop | INT | RANCAP | Shelter | Yes | [SiteID]_INT_FloorLayout_[nn] | Shelter | Overview of all equipment on N,S,E,W walls. Photo to be taken from opposite wall to achieve maximum overview. Refer to north as the opposite wall of the entrance.
1Tower/Pole/2Rooftop | INT | RANCAP | Shelter | Yes | [SiteID]_INT_OTCLayout_[nn] | Outdoor Cabinet | Overview if each bay with cabinet doors open showing installed equipment
1Tower/Pole/2Rooftop | INT | RANCAP | Shelter | Yes | [SiteID]_INT_OTCDetailed_[nn] | Outdoor Cabinet | Photo of Top and Bottom halves of the cabinet showing the equipment in each half
1Tower/Pole/2Rooftop | INT | RANCAP | Shelter | Yes | [SiteID]_INT_OTCSecured_[nn] | Outdoor Cabinet | Photos of OTC lid securing bolts in the cabinet. Photos of OTC lid lifting rod, all doors closed and cabinet lid secured.
1Tower/Pole/2Rooftop | INT | RANCAP | Electrical | Yes | [SiteID]_INT_DBOverview_[nn] | Shelter | Photo of front of internal shelter DB
1Tower/Pole/2Rooftop | INT | RANCAP | Electrical | Yes | [SiteID]_INT_DBDetailed_[nn] | Shelter | Photos of all CBs installed into DB displaying size and position
1Tower/Pole/2Rooftop | INT | RANCAP | Electrical | Yes | [SiteID]_INT_DBLegend_[nn] | Shelter | Photos of all CB legend, including name of terminated device and correct CB position.
1Tower/Pole/2Rooftop | INT | RANCAP | Cooling | Yes | [SiteID]_INT_CoolingOverview_[nn] | Shelter | Overview Photo of all installed air conditioners, fans and associated power points
1Tower/Pole/2Rooftop | INT | RANCAP | Cooling | Yes | [SiteID]_INT_CoolingDetailed_[nn] | Shelter | Detailed front photo of individual air conditioners and cooling fans
1Tower/Pole/2Rooftop | INT | RANCAP | BTS | Yes | [SiteID]_INT_BTSRack_[nn] | Shelter | Overview photos of BTS Racks with doors installed and secured
1Tower/Pole/2Rooftop | INT | RANCAP | BTS | Yes | [SiteID]_INT_BTSRackDetailed_[nn] | Shelter | Photos of sub racks of each BTS Cabinet/Rack or ZoneCool Bay section displaying BTS equipment layout
1Tower/Pole/2Rooftop | INT | RANCAP | BTS | Yes | [SiteID]_INT_MERRack_[nn] | Shelter | Collective photos of the overview of all racks including HFDC/Tx MER/Skinny MER
1Tower/Pole/2Rooftop | INT | RANCAP | BTS | Yes | [SiteID]_INT_MERRackDetailed_[nn] | Shelter | Collective photos of the sub racks of each HFDC/Tx MER/Skinny MER in detail displaying installed equipment in each of the racks
1Tower/Pole/2Rooftop | INT | RANCAP | Alarm | Yes | [SiteID]_INT_KroneFrameOverview_[nn] | Shelter/Outdoor Cabinet | Front overview of entire Krone frame showing labelling
1Tower/Pole/2Rooftop | INT | RANCAP | Alarm | Yes | [SiteID]_INT_KroneFrameAlarmDetailed_[nn] | Shelter/Outdoor Cabinet | Detailed photo of alarm Krone jumper connections (krone label open) including environmental alarms, PSU alarms, BTS alarms and Generator alarms
1Tower/Pole/2Rooftop | INT | RANCAP | Alarm | Yes | [SiteID]_INT_PanduitAlarmPanelOverview_[nn] | Shelter/Outdoor Cabinet | Front overview of entire Panduit Alarm Panel showing labelling and RJ45 cables with labels
1Tower/Pole/2Rooftop | INT | RANCAP | Alarm | Yes | [SiteID]_INT_PanduitAlarmPanelDetailed_[nn] | Shelter/Outdoor Cabinet | Detailed photo of rear connection ports of Panduit Alarm Panel showing RJ45 cable connected to the rear of the panel.
1Tower/Pole/2Rooftop | INT | RANCAP | PSU | Yes | [SiteID]_INT_PSU(n)Overview_[nn] | Shelter/Outdoor Cabinet | Overview of Power Supply Units (PSU)
1Tower/Pole/2Rooftop | INT | RANCAP | PSU | Yes | [SiteID]_INT_PSU(n)Open_[nn] | Shelter/Outdoor Cabinet | Photo of PSU with front panel off showing front of CB seating on internal combs, top view of DC connections to CB and internal positive common bar
1Tower/Pole/2Rooftop | INT | RANCAP | PSU | Yes | [SiteID]_INT_PSU(n)CB_[nn] | Shelter/Outdoor Cabinet | Photo of PSU Circuit Breakers rating visible and positions with front panel on
1Tower/Pole/2Rooftop | INT | RANCAP | PSU | Yes | [SiteID]_INT_PSU(n)CBLS_[nn] | Shelter/Outdoor Cabinet | Photo of PSU Circuit Breaker Legend Sheet or traffolyte on older DC systems
1Tower/Pole/2Rooftop | INT | RANCAP | PSU | Yes | [SiteID]_INT_PSU(n)LoadAmp_[nn] | Shelter/Outdoor Cabinet | Photo of PSU Smart pack LCD display showing current readings, All equipment must be operating at full capacity when taking this photo
1Tower/Pole/2Rooftop | INT | RANCAP | PSU | Yes | [SiteID]_INT_PSU(n)Volt_[nn] | Shelter/Outdoor Cabinet | Photo of PSU Smart pack LCD display showing voltage readings, All equipment must be operating at full capacity when taking this photo
1Tower/Pole/2Rooftop | INT | RANCAP | PSU | Yes | [SiteID]_INT_PSU(n)WarningLabel_[nn] | Shelter/Outdoor Cabinet | Photo of PSU warning labels including 3Phase Fed label, Rectifier Module Limitation label and Recharge current limitation label
1Tower/Pole/2Rooftop | INT | RANCAP | Batteries | Yes | [SiteID]_INT_PSU(n)BatteriesOverview_[nn] | Shelter/Outdoor Cabinet | Overview photo of PSU batteries in the rack
1Tower/Pole/2Rooftop | INT | RANCAP | Batteries | Yes | [SiteID]_INT_PSU(n)BatteriesDetailed_[nn] | Shelter/Outdoor Cabinet | Photos of each string with the terminal caps off showing the battery link bar and battery separation, bolts, marker line on bolt and install date label
1Tower/Pole/2Rooftop | INT | As Required | HCS/Coaxial System |  | [SiteID]_INT_GlandWindow_[nn] | Shelter/Outdoor Cabinet | Internal photos of HFDC / Coaxial Cable penetrations through the gland window or floor space of outdoor cabinets
1Tower/Pole/2Rooftop | INT | As Required | HCS/Coaxial System |  | [SiteID]_INT_HCSODF(n)_[nn] | Shelter/Outdoor Cabinet | Front photos of ODF where fibre from the HFDC cables terminates showing labels where RRU fibre port allocation
1Tower/Pole/2Rooftop | INT | As Required | HCS/Coaxial System |  | [SiteID]_INT_HCSFMT(n)_[nn] | Shelter/Outdoor Cabinet | Front photos of FMT for the management of excess cable from HFDC cables
1Tower/Pole/2Rooftop | INT | As Required | HCS/Coaxial System |  | [SiteID]_INT_HCSFMT(n)Open_[nn] | Shelter/Outdoor Cabinet | Photo of excess fibre from HFDC cable correctly managed in tray
1Tower/Pole/2Rooftop | INT | As Required | HCS/Coaxial System |  | [SiteID]_INT_HCSDCDU(n)Overview_[nn] | Shelter/Outdoor Cabinet | Front photo of DC Distribution unit used to terminate DC cables from HFDC cable. Photo must show CB size, and all labels
1Tower/Pole/2Rooftop | INT | As Required | HCS/Coaxial System |  | [SiteID]_INT_HCSDCDU(n)Open_[nn] | Shelter/Outdoor Cabinet | Photo of open unit showing terminations of DC feeds and HFDC cable. Applicable to products where DC feeds are internal
1Tower/Pole/2Rooftop | INT | As Required | HCS/Coaxial System |  | [SiteID]_INT_CombinersOverview_[nn] | Shelter/Outdoor Cabinet | Overview of total combiners installed
1Tower/Pole/2Rooftop | INT | As Required | HCS/Coaxial System |  | [SiteID]_INT_CombinersDetailed_[nn] | Shelter/Outdoor Cabinet | Photos of individual combiners showing Coaxial Feeder cable terminated at combiner
1Tower/Pole/2Rooftop | INT | As Required | Earthing |  | [SiteID]_INT_EarthPoints_[nn] | Shelter/Outdoor Cabinet | Photos of all earth connection points in the shelter/outdoor cabinet
1Tower/Pole/2Rooftop | INT | As Required | Earthing |  | [SiteID]_INT_EarthConnections_[nn] | Shelter/Outdoor Cabinet | Photos of all internal earth cable connections
1Tower/Pole/2Rooftop | INT | As Required | Alarm |  | [SiteID]_INT_KroneFrameRearDetailed_[nn] | Shelter/Outdoor Cabinet | Detailed photo of rear of Krone frame terminations including environmental alarms, PSU alarms, BTS alarms and Generator alarms
1Tower/Pole/2Rooftop | INT | As Required | Cabling |  | [SiteID]_INT_BaseBandFibreODF_[nn] | Shelter/Outdoor Cabinet | Photos of all OBSAI/CIPRI/eCPRI cables installations at the ODF
1Tower/Pole/2Rooftop | INT | As Required | Cabling |  | [SiteID]_INT_BaseBandFibreBBU_[nn] | Shelter/Outdoor Cabinet | Photos of all OBSAI/CIPRI/eCPRI cables installations at the BBU
1Tower/Pole/2Rooftop | INT | As Required | Cabling |  | [SiteID]_INT_TransmissionBBU_[nn] | Shelter/Outdoor Cabinet | Photos of Fibre/CAT6 transmission cable termination at BBU
1Tower/Pole/2Rooftop | INT | As Required | Cabling |  | [SiteID]_INT_TransmissionNTU_[nn] | Shelter/Outdoor Cabinet | Photos of Fibre/CAT6 transmission cable termination at NTU
1Tower/Pole/2Rooftop | INT | As Required | DCDU |  | [SiteID]_INT_TransmissionDCDUOverview_[nn] | Shelter/Outdoor Cabinet | Photos of DC distribution unit, i.e. APDP or other units deployed for DC supply to Tx equipment
1Tower/Pole/2Rooftop | INT | As Required | DCDU |  | [SiteID]_INT_TransmissionDCDUDetailed_[nn] | Shelter/Outdoor Cabinet | Photos of CBs in Tx DCDU showing CB size, arrangement and CB Legend sheet
1Tower/Pole/2Rooftop | INT | As Required | Cabling |  | [SiteID]_INT_RFTailsOverview_[nn] | Shelter/Outdoor Cabinet | Overview RF Tail installation from RF Module to Combiners or feeders
1Tower/Pole/2Rooftop | INT | As Required | Cabling |  | [SiteID]_INT_RFTailsDetailed_[nn] | Shelter/Outdoor Cabinet | Photos of RF connections and labels at RF Module and Combiner
1Tower/Pole/2Rooftop | INT | As Required | Labelling |  | [SiteID]_INT_Labels_[nn] | Shelter/Outdoor Cabinet | Close ups photos of all labelling of all cables including Tx, Alarm, DC, Baseband Fibre and RF cables
1Tower/Pole/2Rooftop | INT | As Required | Misc |  | [SiteID]_INT_MiscExtras_[nn] | Shelter/Outdoor Cabinet | Miscellaneous photos showing any approved non-standard installations of equipment
1Tower/Pole | EXT | As Required | Foundation |  | [SiteID]_EXT_PoleFoundationExcavationDepth_[nn] | Compound+Tower/Pole | Photo with tape measure indicating the depth of excavation
1Tower/Pole | EXT | As Required | Foundation |  | [SiteID]_EXT_PoleFoundationReoinplace_[nn] | Compound+Tower/Pole | Photos with Reo in place and tied
1Tower/Pole | EXT | As Required | Foundation |  | [SiteID]_EXT_PoleFoundationHold-down_[nn] | Compound+Tower/Pole | Photos with Hold down assembly in place
1Tower/Pole | EXT | As Required | Foundation |  | [SiteID]_EXT_BoredPiersFoundation_[nn] | Compound+Tower/Pole | Photos of bored piers for slab works
1Tower/Pole | EXT | As Required | Foundation |  | [SiteID]_EXT_ScrewPileFoundation_[nn] | Compound+Tower/Pole | Photos of compound with screw pile foundation in place
1Tower/Pole | EXT | As Required | Earthing |  | [SiteID]_EXT_EarthingCompoundStakes_[nn] | Compound+Tower/Pole | Photos of all earth stakes and connecting horizontal earth showing Cad weld or Ecrimp
1Tower/Pole/2Rooftop | EXT | As Required | Earthing |  | [SiteID]_EXT_EarthShelter_[nn] | Compound+Tower/Pole/Rooftop | Photos of all external earth bars attached at shelter/outdoor cabinet level
1Tower/Pole/2Rooftop | EXT | As Required | Earthing |  | [SiteID]_EXT_EarthCableTray_[nn] | Compound+Tower/Pole/Rooftop | Photos of all external earth bars installed on cable tray system
1Tower/Pole | EXT | As Required | Earthing |  | [SiteID]_EXT_EarthBarTowerBase_[nn] | Compound+Tower/Pole | Photos of earth bar connections base of tower
1Tower/Pole/2Rooftop | EXT | As Required | Earthing |  | [SiteID]_EXT_EarthBarShelter_[nn] | Compound+Tower/Pole/Rooftop | Photos of earth bar connections cable entry window outside of shelter
1Tower/Pole/2Rooftop | EXT | As Required | Earthing |  | [SiteID]_EXT_EarthBarTopInstalled_[nn] | Compound+Tower/Pole/Rooftop | Photos of all earth bars is installed at top of tower or rooftop locations
1Tower/Pole/2Rooftop | EXT | As Required | Electrical |  | [SiteID]_EXT_ElectricalMainEarthStake_[nn] | Compound+Tower/Pole/Rooftop | Photos showing the earth cable connected to the earth stake or earthing point
1Tower/Pole/2Rooftop | EXT | As Required | Electrical |  | [SiteID]_EXT_ElectricalSBearthlocationmudmap_[nn] | Compound+Tower/Pole | Photos of the Main SB showing the location of the Main earth stake
1Tower/Pole/2Rooftop | EXT | As Required | Electrical |  | [SiteID]_EXT_ElectricalMeterBox_[nn] | Compound+Tower/Pole/Rooftop | Photos showing external meter box installation closed, top hat cable cover installed
1Tower/Pole/2Rooftop | EXT | As Required | Electrical |  | [SiteID]_EXT_ElectricalMeterBoxDetailed_[nn] | Compound+Tower/Pole/Rooftop | Photos of meter including serial and CB allocations and legends
1Tower/Pole/2Rooftop | EXT | As Required | Electrical |  | [SiteID]_EXT_ElectricalMeterBoxRear_[nn] | Compound+Tower/Pole/Rooftop | Photos showing electrical cables loomed from entry to hinged door secured to hinged door
1Tower/Pole/2Rooftop | EXT | As Required | Electrical |  | [SiteID]_EXT_GeneratorOutlet_[nn] | Compound+Tower/Pole/Rooftop | Photos of generator outlet installed and labelled
1Tower/Pole/2Rooftop | EXT | As Required | Electrical |  | [SiteID]_EXT_ACCableTrench_[nn] | Compound+Tower/Pole | Photos of AC Mains trenchworks and depth measurements
1Tower/Pole | EXT | As Required | Compound |  | [SiteID]_EXT_Weedmatinstalled_[nn] | Compound+Tower/Pole | Photos of weed mat installed
1Tower/Pole | EXT | As Required | Compound |  | [SiteID]_EXT_Bluemetal_[nn] | Compound+Tower/Pole | Photos showing blue metal completely covering the compound
1Tower/Pole | EXT | As Required | Compound |  | [SiteID]_EXT_Pits_[nn] | Compound+Tower/Pole | Photos of installed pits
1Tower/Pole | EXT | As Required | Compound |  | [SiteID]_EXT_Fence_[nn] | Compound+Tower/Pole | Overview of fencing(N,S,E,W)
1Tower/Pole | EXT | As Required | Earthing |  | [SiteID]_EXT_FenceEarthConnections_[nn] | Compound+Tower/Pole | Photos of all fencing earth connection points
1Tower/Pole | EXT | As Required | Earthing |  | [SiteID]_EXT_EarthRingTrench_[nn] | Compound+Tower/Pole | Photos of trenching for earth rings
1Tower/Pole | EXT | As Required | Earthing |  | [SiteID]_EXT_EarthRing_[nn] | Compound+Tower/Pole | Photos of earth ring, electrodes exposed
1Tower/Pole | EXT | As Required | Earthing |  | [SiteID]_EXT_EarthRingConnections_[nn] | Compound+Tower/Pole | Photos of earth ring, connections/welds
1Tower/Pole | EXT | As Required | Compound |  | [SiteID]_EXT_Retainingwalls_[nn] | Compound+Tower/Pole | Overview of retaining walls
1Tower/Pole | EXT | As Required | Compound |  | [SiteID]_EXT_RetainingwallDetailed_[nn] | Compound+Tower/Pole | Photos of foundation/reo of retaining wall
1Tower/Pole | EXT | As Required | Compound |  | [SiteID]_EXT_Cabletray_[nn] | Compound+Tower/Pole | Photos of cable tray showing complete run
1Tower/Pole | EXT | As Required | Compound |  | [SiteID]_EXT_CabletrayMounts_[nn] | Compound+Tower/Pole | Photos of cable tray mounts / straps
1Tower/Pole | EXT | As Required | Compound |  | [SiteID]_EXT_CabletrayEarthConnections_[nn] | Compound+Tower/Pole | Photos of cable tray earth connections on ladder/pole showing earthing for cable tray system
1Tower/Pole | EXT | As Required | Compound |  | [SiteID]_EXT_GatePadlock_[nn] | Compound+Tower/Pole | Photos of Optus lock or interlinked with other third party locks securing gate
1Tower/Pole | EXT | As Required | Compound |  | [SiteID]_EXT_MiscConstructionExtras_[nn] | Compound+Tower/Pole | Miscellaneous photos showing any approved non-standard installations of equipment
1Tower/Pole | EXT | As Required | Tower |  | [SiteID]_EXT_TowerSpecplate_[nn] | Compound+Tower/Pole | Close up photo tower ID
1Tower/Pole | EXT | As Required | Tower |  | [SiteID]_EXT_TowerAWL_[nn] | Compound+Tower/Pole | Photos of AWL cable installation, AWL and mounts
1Tower/Pole | EXT | As Required | Tower |  | [SiteID]_EXT_CableEntryExits_[nn] | Compound+Tower/Pole | Photos of HFDC/Coaxial cable entry and exit points
1Tower/Pole | EXT | As Required | Tower |  | [SiteID]_EXT_Headframemounts_[nn] | Compound+Tower/Pole | Photos showing mechanical connection of headframe to supporting structure
1Tower/Pole | EXT | As Required | Tower |  | [SiteID]_EXT_Tower(N,S,E,W)_[nn] | Compound+Tower/Pole | Photos of Tower including cable tray open, feeders, HFDC cables MHA’s from ground level.
1Tower/Pole | EXT | As Required | Tower |  | [SiteID]_EXT_PoleBottomBasePlate_[nn] | Compound+Tower/Pole | Photos of base plate showing bolts or bolt cages
1Tower/Pole | EXT | As Required | Tower |  | [SiteID]_EXT_PoleTopCollarPlate_[nn] | Compound+Tower/Pole | Photos of pole collar / turret with bolts
1Tower/Pole/2Rooftop | EXT | As Required | Shelter |  | [SiteID]_EXT_Shelter_[nn] | Compound+Tower/Pole/Rooftop | Photos of the shelter or Outdoor cabinet including the compound(N,S,E,W)
1Tower/Pole/2Rooftop | EXT | As Required | Cooling |  | [SiteID]_EXT_ACStackerCage_[nn] | Shelter | Photos of air conditioners and cooling fan cage outside the shelter
1Tower/Pole/2Rooftop | EXT | As Required | HCS/Coaxial System |  | [SiteID]_EXT_GlandWindow_[nn] | Shelter/Outdoor Cabinet | External photos of HFDC / Coaxial Cable penetrations through the gland window
1Tower/Pole/2Rooftop | EXT | As Required | HCS/Coaxial System |  | [SiteID]_EXT_FloorWindow_[nn] | Outdoor Cabinet | External photos of HFDC / Coaxial Cable penetrations through the floor window
1Tower/Pole/2Rooftop | EXT | As Required | HCS/Coaxial System |  | [SiteID]_EXT_CoaxialHFDCCable_[nn] | Compound+Tower/Pole/Rooftop | Photos of HFDC/ Coaxial cables installed and secured in tray at ground level
1Tower/Pole/2Rooftop | EXT | As Required | HCS/Coaxial System |  | [SiteID]_EXT_HFDCCanister/Box_[nn] | Compound+Tower/Pole/Rooftop | Photos of HFDC Breakout Box or Canister installed and secured
1Tower/Pole/2Rooftop | EXT | As Required | HCS/Coaxial System |  | [SiteID]_EXT_HFDCCanisterPosition_[nn] | Compound+Tower/Pole/Rooftop | Photos of label on cable tray lid marking canister position within the cable tray
1Tower/Pole/2Rooftop | EXT | As Required | HCS/Coaxial System |  | [SiteID]_EXT_HFDCBoxOpen_[nn] | Compound+Tower/Pole/Rooftop | Photos of open HFDC Breakout Box showing all internal connections
1Tower/Pole/2Rooftop | EXT | As Required | HCS/Coaxial System |  | [SiteID]_EXT_HFDCTails_[nn] | Compound+Tower/Pole/Rooftop | Photos of HFDC Tail runs installed and secured
1Tower/Pole/2Rooftop | EXT/ACMA | As Required | Antenna System |  | [SiteID]_EXT_AntennasRear_[nn] | Compound+Tower/Pole/Rooftop | Photos from the rear of the antenna showing the antenna against the horizon for each sector. The antenna must be marked with the operator, sector and physical azimuth. Photos must also show RF warning label
1Tower/Pole/2Rooftop | EXT/ACMA | As Required | Antenna System |  | [SiteID]_EXT_AntennaCluster_[nn] | Compound+Tower/Pole/Rooftop | Antenna cluster from ground level zoomed x10 from NESW. 3 Photos per sector showing Antennas, RRU mounting position, MHA/Combiners if visible.
1Tower/Pole/2Rooftop | EXT | As Required | Antenna System |  | [SiteID]_EXT_AncilCluster_[nn] | Compound+Tower/Pole/Rooftop | Photos of Combiner/MHA cluster per sector
1Tower/Pole/2Rooftop | EXT | As Required | Antenna System |  | [SiteID]_EXT_CombinersDetailed_[nn] | Compound+Tower/Pole/Rooftop | Photos of all combiners showing connected tails and tail labels
1Tower/Pole/2Rooftop | EXT | As Required | Antenna System |  | [SiteID]_EXT_MHADetailed_[nn] | Compound+Tower/Pole/Rooftop | Photos of all MHAs showing connected tails and tail labels
1Tower/Pole/2Rooftop | EXT | As Required | Antenna System |  | [SiteID]_EXT_AntennaConnections_[nn] | Compound+Tower/Pole/Rooftop | Photos of all antennas showing the base of the antenna with all RF, DC, Fibre and RET cable connections. Photos must also show RF cable labelling
1Tower/Pole/2Rooftop | EXT | As Required | Antenna System |  | [SiteID]_EXT_MechTiltAfter_[nn] | Compound+Tower/Pole/Rooftop | Photos of antenna mechanical tilt after site works are completed- * =Sector #= Antenna, photos must be taken of all antennas on every sector
1Tower/Pole/2Rooftop | EXT | As Required | Antenna System |  | [SiteID]_EXT_AntennaMounts_[nn] | Compound+Tower/Pole/Rooftop | Photos of back of antenna mounting clamps. Ensure operator, sector and physical azimuth details are in the shot.
1Tower/Pole/2Rooftop | EXT | As Required | Antenna System |  | [SiteID]_EXT_GPS_[nn] | Compound+Tower/Pole/Rooftop | Photos of GPS antenna installed
1Tower/Pole/2Rooftop | EXT | As Required | Antenna System |  | [SiteID]_EXT_RRUCluster_[nn] | Compound+Tower/Pole/Rooftop | Photos of RRU cluster per sector
1Tower/Pole/2Rooftop | EXT | As Required | Antenna System |  | [SiteID]_EXT_RRUDetailed_[nn] | Compound+Tower/Pole/Rooftop | Photos of each RRU showing RF tail connections
1Tower/Pole/2Rooftop | EXT | As Required | Antenna System |  | [SiteID]_EXT_RRUDetailedOpen_[nn] | Compound+Tower/Pole/Rooftop | Photos of each RRU showing fibre/DC connections
1Tower/Pole/2Rooftop | EXT | As Required | Antenna System |  | [SiteID]_EXT_RRUMounts_[nn] | Compound+Tower/Pole/Rooftop | Photos of back of RRU mounting clamps.
1Tower/Pole/2Rooftop | EXT | As Required | Earthing |  | [SiteID]_EXT_EarthConnectionsTop_[nn] | Compound+Tower/Pole/Rooftop | Photos of all required equipment's earth connections to earth bar(s) or approved earth point at top of tower
1Tower/Pole/2Rooftop | EXT | As Required | Earthing |  | [SiteID]_EXT_MiscEarthTop_[nn] | Compound+Tower/Pole/Rooftop | Miscellaneous photos showing any other earthing connections
1Tower/Pole/2Rooftop | EXT | As Required | Labelling |  | [SiteID]_EXT_Labels_[nn] | Compound+Tower/Pole/Rooftop | Close up photos of all labelling including DC/Fibre tails, Y Jumpers, RF Tails
1Tower/Pole/2Rooftop | ACMA | As Required | MCF |  | [SiteID]_MCF_SiteAccessPoint_[nn] | Compound+Tower/Pole/Rooftop | Photos of RF warning label on Door/Hatch/Gate entrance etc restricting access to shelter or antennas.
1Tower/Pole/2Rooftop | ACMA | As Required | MCF |  | [SiteID]_MCF_HazardSigns_[nn] | Compound+Tower/Pole/Rooftop | Photos of all Hazard signs located on and in the compound/site including Hazardous Voltage sign on the external Meter enclosure and all other worning signs for rooftop sites
1Tower/Pole/2Rooftop | ACMA | As Required | MCF |  | [SiteID]_MCF_NSASiteNumber_[nn] | Compound+Tower/Pole/Rooftop | RFNSA NSA label showing number, take an overview photo if location not obvious
1Tower/Pole/2Rooftop | ACMA | As Required | MCF |  | [SiteID]_MCF_ShelterSigns_[nn] | Shelter/Outdoor Cabinet | Photos of all RF hazard and ID signs on and in shelter/cabinet
1Tower/Pole/2Rooftop | ACMA | As Required | MCF |  | [SiteID]_MCF_AccessRestrictions_[nn] | Compound+Tower/Pole/Rooftop | Photos of access restriction devices and signages at the bottom of antenna poles/ladders etc
2Rooftop | EXT | As Required | Rooftop |  | [SiteID]_EXT_Walkways_[nn] | Rooftop | Photos of all installed access walkways
2Rooftop | ACMA | 3Construction | MCF |  | [SiteID]_MCF_FormB_[nn] | Rooftop | Photos of all RF signage, RF restriction devices, painted areas, chain barriers, etc, as specified in the approved FormB
2Rooftop | EXT | As Required | Rooftop |  | [SiteID]_EXT_Roofpenetrations_[nn] | Rooftop | Photos of all roof penetrations and fixings including anchor points, antenna mounts and walkways, cable tray
2Rooftop | EXT | As Required | Rooftop |  | [SiteID]_EXT_Rooftopmounts_[nn] | Rooftop | Photos showing mechanical connection of antenna/RRU mounts to supporting structure
2Rooftop | EXT | As Required | Rooftop |  | [SiteID]_EXT_RooftopHardwaremounted_[nn] | Rooftop | Photos of each sector with all hardware installed, showing RF and HFDC tail installation. Azimuth to be displayed in each sector photos
2Rooftop | EXT | As Required | Rooftop |  | [SiteID]_EXT_Mounts(N,S,E,W)_[nn] | Rooftop | Photos of all mounting frames of Antenna and RRU systems.
2Rooftop | EXT | As Required | Rooftop |  | [SiteID]_EXT_SafetyRails_[nn] | Rooftop | Photos of all safety rails installed
2Rooftop | EXT | As Required | Rooftop |  | [SiteID]_EXT_SafetyRailsEarths_[nn] | Rooftop | Photos of all safety rails earth connections
1Tower/Pole/2Rooftop | EXT | As Required | Platform |  | [SiteID]_EXT_Platforms_[nn] | Rooftop | Photos of all raised platforms
1Tower/Pole/2Rooftop | EXT | As Required | Platform |  | [SiteID]_EXT_PlatformsEarths_[nn] | Rooftop | Photos of all platform earth connections
2Rooftop | EXT | As Required | Earthing |  | [SiteID]_EXT_BuildingEarthPoint_[nn] | Rooftop | Photo of main building earth point
1Tower/Pole | EXT | As Required | PE |  | [SiteID]_EXT_AccessTracksOverview_[nn] | Compound+Tower/Pole/Rooftop | Overview Photo of access track entrance
1Tower/Pole | EXT | As Required | PE |  | [SiteID]_EXT_AccessTracksDetailed_[nn] | Compound+Tower/Pole/Rooftop | Photo of access tracks sections
1Tower/Pole | EXT | As Required | PE |  | [SiteID]_EXT_Crossover_[nn] | Compound+Tower/Pole/Rooftop | Photo of crossover works to existing driveway/pathways

## Document Control
|  | VER | 3.9
Change Log | Version | Date | Author
1. Document revised from Optus Ph3 Ph4 Photo Pack rev1 and released as Optus Photo Pack - Macro - RFEC-SAQA 2. Phase 3/ Phase 4 Photo submissions changed to RFE Complete Photo Pack and Site Acceptance QA Photo Pack 3. Updated Photo requirements per submission phase 4. Updated File name submission names 5. Updated Photo names | 3 | 2020-07-07 | Sokchea Bin
1. Additional clarification on photo descirptions | 3.1 | 2020-07-22 | Sokchea Bin
1. [SiteID]_MCF_FormB_[nn] filename corrected in SAQA PP Tab | 3.2 | 2020-09-16 | Sokchea Bin
1. Added [SiteID]_INT_OTCSecured_[nn] photo group | 3.3 | 2021-01-22 | Sokchea Bin
Consolidated Photo checklist including Ph-1-Site Acceptance + Decommissioning | 3.4 | 2021-07-29 | Sok Bin/ Saf Hossain
Kordia feedback | 3.4 D2 | 2021-09-23 | Phil Drury
1. Amended Photo names based on Kordia feedback 2. Added MW Photo requirements 3. Amended battery installation details scope 4. Added IPAA antenna interlink RF cable module photos | 3.5 | 2021-10-05 | Sokchea Bin
1. Added Phase 3A/3B to accommodate ATN transition. 2. Removed 50 duplicated photo line item submissions from phase 4 - Site acceptance | 3.6 | 2022-06-15 | Sokchea Bin
Moved [SiteID]_MCF_ShelterSigns_[nn] photo (Row 122) from Ph-3A to Ph-3B | 3.7 | 2022-07-21 | Safaet Hossain
1. 14 categories moved from Phase 3B to Phase 4 | 3.8 | 2022-08-08 | Sokchea Bin
[SiteID]_INT_EarthPoints_[nn]
[SiteID]_INT_EarthConnections(xxx)_[nn]
[SiteID]_EXT_EarthCableTray(PAGx)_[nn]
[SiteID]_EXT_EarthBarShelter_[nn]
[SiteID]_EXT_ElectricalMainEarthStake_[nn]
[SiteID]_EXT_ElectricalSBearthlocationmudmap_[nn]
[SiteID]_EXT_ElectricalMeterBox_[nn]
[SiteID]_EXT_ElectricalMeterBoxDetailed_[nn]
[SiteID]_EXT_ElectricalMeterBoxRear_[nn]
[SiteID]_EXT_GeneratorOutlet_[nn]
[SiteID]_EXT_CabletrayMounts_[nn]
[SiteID]_EXT_CabletrayEarthConnections_[nn]
[SiteID]_EXT_CableEntryExits_[nn]
[SiteID]_EXT_EarthConnectionsTop(PAGx)_[nn]
2. (28) MW categories moved from Phase 3B to Phase 4
3. (7) Retained MW overview category photos only in Phase 3B and aligned over photos in Phase 3
4. [SiteID]_EXT_Rooftopmounts(PAGx)_[nn] removed from Phase 4
1. Amended missing Phase 3B items (19 Photo lines from V3.5) to Site Acceptance for non ATN sites. | 3.9 | 2022-09-14 | Sokchea Bin
2. Removed MW Photos from Phase 3, 3A, 3B as per MW delivery CR
3. MW Delivery added to Phase 4 for combined MW Delivery plus Standard Build Works scenario